## Sheet BOMs
	Net Cost	$133.83	Total Part Count	113
	Estimated PCB Cost	66
	(In sammaches)	26.77

Ref. Des.	Manufacture	Manufacture #	Description	Quantity	Price / (10sies)	Digikey #	Package	Subtotal	Donation or / Sample	Comments	App. notes
uController
C1,2,3,4,5,6,7,8,9,10,11,12,14,20,21,22,25	Murata Electronics North America	GRM188R71E104KA01D	CAP CER .1UF 25V 10% X7R	17	0.019	490-1524-1-ND	0603	0.32
L3	TDK Corporation	MMZ1608R301A	FERRITE CHIP 300 OHM 500MA	1	0.053	445-2171-1-ND	0603	0.05
J3	Molex Connector Corporation	35362-0350	CONN HEADER 3POS 2MM VERT	1	0.408	WM18921-ND		0.41
U1	Atmel	ATXMEGA128A1-AU	MCU AVR 128K FLASH	1	10.200	ATXMEGA128A1-AU-ND	100-TQFP	10.20		Price for onesies
C13	Kemet	C0603C225K9PACTU	CAP CERAMIC 2.2UF 6.3V X5R	1	0.121	399-3362-1-ND	0603	0.12
C15,16,17,18	Murata Electronics North America	GRM21BR61E106KA73L	CAP CER 10UF 25V X5R	4	0.583	490-5523-1-ND	0805	2.33
D1	Vishay/General Semiconductor	SSC53L-E3/57T	DIODE SCHOTTKY 5A 30V	1	0.550	SSC53L-E3/57TGICT-ND	DO-214AB	0.55
D2,3	Diodes Inc	DFLS230-7	DIODE SCHOTTKY 2A 30V	2	0.646	DFLS230DICT-ND	PowerDI™ 123	1.29
D4,6,7	OSRAM Opto Semiconductors Inc	LG L29K-G2J1-24-Z	LED SMARTLED GREEN 570NM	3	0.137	475-2709-1-ND	0603	0.41
L1,2	Taiyo Yuden	NR10050T470M	INDUCTOR 47UH 2A 20%	2	1.100	587-1700-1-ND	10.00mm x 9.80mm x 5.00mm	2.20
J1	Molex Connector Corporation	35362-0450	CONN HEADER 4POS 2MM VERT	1	0.470	WM18922-ND		0.47
Q1,2	ON Semiconductor	NTA7002NT1G	MOSFET N-CH 30V 154MA	2	0.270	NTA7002NT1GOSCT-ND	SC-75-3	0.54
R2	Rohm Semiconductor	MCR03EZPFX4020	RES 402 OHM 1/10W 1%	1	0.077	RHM402HCT-ND	0603	0.08
R3	Rohm Semiconductor	MCR03EZPFX8060	RES 806 OHM 1/10W 1%	1	0.077	RHM806HCT-ND	0603	0.08
R4	Rohm Semiconductor	MCR03EZPFX1651	RES 1.65K OHM 1/10W 1%	1	0.077	RHM1.65KHCT-ND	0603	0.08
R1	Rohm Semiconductor	MCR03EZPFX4701	RES 4.70K OHM 1/10W 1%	1	0.077	RHM4.70KHCT-ND	0603	0.08
S1	C&K Components	KMR221GLFS	SWITCH TACT SPST-NO 200GF GW	1	0.370	401-1427-1-ND		0.37
U3	Diodes Inc	AP1509-50SG-13	CONV DC-DC 2A 5.0V	1	2.170	AP1509-50SGDICT-ND	8-SOIC	2.17		Price for onesies
U4	Diodes Inc	AP1509-33SG-13	CONV DC-DC 2A 3.3V	1	2.170	AP1509-33SGDICT-ND	8-SOIC	2.17		Price for onesies
U2	Texas Instruments	MAX3221CPWR	DRVR/RCVR RS-232 1-CH	1	1.930	296-9594-1-ND	16-TSSOP	1.93		Price for onesies
U5	STMicroelectronics	KF25BD-TR	REG VLDO 2.5V INHIB	1	1.479	497-7756-1-ND	8-SOIC	1.48		Price for onesies
Subtotal				25				27.33
EtherCAT
C33,34	Kemet	C0603C180J5GACTU	CAP CERAMIC 18PF 50V NP0	2	0.031	399-1052-1-ND	0603	0.06
C19,23,24,26,27,28,29,30,31,32,35,36,37,38,39,40,41,42,43,44,45,46,47,48,49,50	Murata Electronics North America	GRM188R71E104KA01D	CAP CER .1UF 25V 10% X7R	26	0.019	490-1524-1-ND	0603	0.49
D5	OSRAM Opto Semiconductors Inc	LG L29K-G2J1-24-Z	LED SMARTLED GREEN 570NM	1	0.137	475-2709-1-ND	0603	0.14
J2	Pulse	JG0-0031NL	CONN PULSEJACK 2PORT POETHERNET	1	15.110	553-1361-ND		15.11		Price for onesies
L4,5,6,7	TDK Corporation	MMZ1608R301A	FERRITE CHIP 300 OHM 500MA	4	0.053	445-2171-1-ND	0603	0.21
R12,13,14,15,16,17,18,19	Rohm Semiconductor	MCR03EZPFX49R9	RES 49.9 OHM 1/10W 1%	8	0.077	RHM49.9HCT-ND	0603	0.62
R20,21	Rohm Semiconductor	MCR03EZPFX64R9	RES 64.9 OHM 1/10W 1%	2	0.077	RHM64.9HCT-ND	0603	0.15
R53	Rohm Semiconductor	MCR03EZPFX8060	RES 806 OHM 1/10W 1%	1	0.077	RHM806HCT-ND	0603	0.08
R6,7,8,10,22,23,24,25,26,27,28,29,30,31,32,33,34,35,36,37,38,39,40,41,42,43,44,45,46,47,48,49,50,51,52	Rohm Semiconductor	MCR03EZPFX4701	RES 4.70K OHM 1/10W 1%	35	0.077	RHM4.70KHCT-ND	0603	2.70
R9,11	Rohm Semiconductor	MCR03EZPFX6491	RES 6.49K OHM 1/10W 1%	2	0.077	RHM6.49KHCT-ND	0603	0.15
R5	Rohm Semiconductor	MCR03EZPFX1102	RES 11.0K OHM 1/10W 1%	1	0.077	RHM11.0KHCT-ND	0603	0.08
U8	Beckhoff	ET1200	EtherCAT ASIC	1	10.000			10.00		Special order from Beckhoff, price is an estimate
U6,7	Micrel Inc	KSZ8721B TR	TXRX PHY 10/100 2.5V	2	4.320	576-1026-1-ND	48SSOP	8.64		Price for onesies
U9	Rohm Semiconductor	BR24S16FVT-WE2	EEPROM 16KBIT 400KHZ	1	0.940	BR24S16FVT-WE2CT-ND	8-TSSOP-B	0.94		Price for onesies
Y1	TXC Technology Inc	7M-25.000MAAJ-T	CRYSTAL 25.000 MHZ 18PF	1	1.138	887-1132-1-ND	3.2mm x 2.5mm	1.14
Subtotal				88				40.51